## Initial Mat'l Calib.
e-Flo Scale 1-Point Calculator
Date:
Test Manager:
Plant Location:
Plant Number:
Scale Name:
Material Weighed:
Ref. Scale Type:
Ref. Scale Resolution:
| A | B | C* | D* | E* | F | G | H | I* | J
[6 empty] | (D-E) | (F/C) | (1-G)x100 |  | (GxI)
Test # | Elapsed Time / Feeder Speed | Target Rate Hi,Mid,Low | Scale Totalizer | Reference Scale Gross | Reference Scale Tare | Reference Scale Net | DSP # Multiplier | Totalizer Error % | Existing DSP # | New DSP # | COMMENTS
| (sec/%) | (TPH,Lbs/min) | (Lb,Ton,etc) | (Lb,Ton,etc) | (Lb,Ton,etc) | (Lb,Ton,etc)
1 | 30% | 12 | 9.059 | 15.04 | 11.75 | 3.29 | 0.36317 | 63.68% |  |  | bogus test.. Wrong program entered
2 | 30% | 12 | 5.544 | 15.69 | 11.77 | 3.92 | 0.70707 | 29.29% | 13 | 9.1919 | Target was 12 TPH but we got 12 TP
3 | 30% | 12 | 6.21 | 16.15 | 11.78 | 4.37 | 0.7037 | 29.63% | 13 | 9.1481 | Target was 12 TPH but we got 12 TPH
4 | 15% | 6 | 3.58 | 14.25 | 11.78 | 2.47 | 0.68994 | 31.01% | 13 | 8.9693 | Target was 6 TPH but we got 7 TPH
5 | 15% | 6 | 4.153 | 14.61 | 11.78 | 2.83 | 0.68144 | 31.86% | 13 | 8.8587 | Target was 6 TPH but we got 7 TPH
6 | 22% | 9 | 5.079 | 16.83 | 11.77 | 5.06 | 0.99626 | 0.3741% | 8.859 | 8.8259 | Target was 9 TPH but we got 9.6 TPH
7
8
9
10
** See Sheet 3 for additional test entries ***
|  |  | ________________________ | [5 empty] | Required Entry
Reference Entry
|  | Courtesy of EZ-Flo Scales • 952-939-6000• www.ez-flo.us |  |  |  |  | copyright 2013
Regarding Columns:
Elapsed Time/Feeder Speed (Sec or %): Optional entry for reference.
Target Rate (TPH or LB/Min): Optional entry for reference.
* Scale Totalizer (Lb, Ton, etc): Required entry, scale totalizer may read in tons, pounds, etc.
* Reference Scale Gross (Lb, Ton, etc): Required entry, same units as C.
* Reference Scale Tare (Lb, Ton, etc): Required entry, same units as C.
Reference Scale Net (Lb, Ton, etc): Automatically Calculated, Calibration Scale Net = D – E.
DSP # Multiplier: Automatically Calculated from F & C, Span # Multiplier = F / C.
Totalizer Error %: Automatically Calculated from G, Error % = (1-G) x 100.
* Existing DSP #: Required entry.
New INP #: Automatically Calculated from G & I, New INP # = G x I.
*required entry

## MCCS #1
| Date: |  |  |  | e-Flo Scale 1-Point Calculator
Test Manager:
Plant Location:
Plant Number:
| Scale Name: | [9 empty] | Courtesy of EZ-Flo Scales
| Material Weighed: | [9 empty] | • 952-939-6000• www.ez-flo.us
| Ref. Scale Type: | [9 empty] | copyright 2013
Ref. Scale Resolution:
Test # | Elapsed Time / Feeder Speed | Target Rate Hi,Mid,Low | Scale Totalizer | Reference Scale Gross | Reference Scale Tare | Reference Scale Net | DSP # Multiplier | Totalizer Error % | Existing DSP # | New DSP # | COMMENTS
| (sec/%) | TPH,Lbs/min | (Lb,Ton,etc) | (Lb,Ton,etc) | (Lb,Ton,etc) | (Lb,Ton,etc)
1 |  |  | 5.544 | 15.69 | 11.77 | 3.92 | 0.70707 | 29.29%
2
3
4
5
6
7
8
9
10
11
12
13
14
15
16
17
18
19
20
21
22
21
22
23
24
25

## MCCS #2
| Date: |  |  |  | e-Flo Scale 1-Point Calculator
Test Manager:
Plant Location:
Plant Number:
| Scale Name: | [9 empty] | Courtesy of EZ-Flo Scales
| Material Weighed: | [9 empty] | • 952-939-6000• www.ez-flo.us
| Ref. Scale Type: | [9 empty] | copyright 2013
Ref. Scale Resolution:
Test # | Elapsed Time / Feeder Speed | Target Rate Hi,Mid,Low | Scale Totalizer | Reference Scale Gross | Reference Scale Tare | Reference Scale Net | DSP # Multiplier | Totalizer Error % | Existing DSP # | New DSP # | COMMENTS
| (sec/%) | TPH,Lbs/min | (Lb,Ton,etc) | (Lb,Ton,etc) | (Lb,Ton,etc) | (Lb,Ton,etc)
1
2
3
4
5
6
7
8
9
10
11
12
13
14
15
16
17
18
19
20
21
22
21
22
23
24
25

## MCCS #3
| Date: |  |  |  | e-Flo Scale 1-Point Calculator
Test Manager:
Plant Location:
Plant Number:
| Scale Name: | [9 empty] | Courtesy of EZ-Flo Scales
| Material Weighed: | [9 empty] | • 952-939-6000• www.ez-flo.us
| Ref. Scale Type: | [9 empty] | copyright 2013
Ref. Scale Resolution:
Test # | Elapsed Time / Feeder Speed | Target Rate Hi,Mid,Low | Scale Totalizer | Reference Scale Gross | Reference Scale Tare | Reference Scale Net | DSP # Multiplier | Totalizer Error % | Existing DSP # | New DSP # | COMMENTS
| (sec/%) | TPH,Lbs/min | (Lb,Ton,etc) | (Lb,Ton,etc) | (Lb,Ton,etc) | (Lb,Ton,etc)
1
2
3
4
5
6
7
8
9
10
11
12
13
14
15
16
17
18
19
20
21
22
21
22
23
24
25

## MCCS #4
| Date: |  |  |  | e-Flo Scale 1-Point Calculator
Test Manager:
Plant Location:
Plant Number:
| Scale Name: | [9 empty] | Courtesy of EZ-Flo Scales
| Material Weighed: | [9 empty] | • 952-939-6000• www.ez-flo.us
| Ref. Scale Type: | [9 empty] | copyright 2013
Ref. Scale Resolution:
Test # | Elapsed Time / Feeder Speed | Target Rate Hi,Mid,Low | Scale Totalizer | Reference Scale Gross | Reference Scale Tare | Reference Scale Net | DSP # Multiplier | Totalizer Error % | Existing DSP # | New DSP # | COMMENTS
| (sec/%) | TPH,Lbs/min | (Lb,Ton,etc) | (Lb,Ton,etc) | (Lb,Ton,etc) | (Lb,Ton,etc)
1
2
3
4
5
6
7
8
9
10
11
12
13
14
15
16
17
18
19
20
21
22
21
22
23
24
25

## MCCS #5
| Date: |  |  |  | e-Flo Scale 1-Point Calculator
Test Manager:
Plant Location:
Plant Number:
| Scale Name: | [9 empty] | Courtesy of EZ-Flo Scales
| Material Weighed: | [9 empty] | • 952-939-6000• www.ez-flo.us
| Ref. Scale Type: | [9 empty] | copyright 2013
Ref. Scale Resolution:
Test # | Elapsed Time / Feeder Speed | Target Rate Hi,Mid,Low | Scale Totalizer | Reference Scale Gross | Reference Scale Tare | Reference Scale Net | DSP # Multiplier | Totalizer Error % | Existing DSP # | New DSP # | COMMENTS
| (sec/%) | TPH,Lbs/min | (Lb,Ton,etc) | (Lb,Ton,etc) | (Lb,Ton,etc) | (Lb,Ton,etc)
1
2
3
4
5
6
7
8
9
10
11
12
13
14
15
16
17
18
19
20
21
22
21
22
23
24
25

## MCCS #6
| Date: |  |  |  | e-Flo Scale 1-Point Calculator
Test Manager:
Plant Location:
Plant Number:
| Scale Name: | [9 empty] | Courtesy of EZ-Flo Scales
| Material Weighed: | [9 empty] | • 952-939-6000• www.ez-flo.us
| Ref. Scale Type: | [9 empty] | copyright 2013
Ref. Scale Resolution:
Test # | Elapsed Time / Feeder Speed | Target Rate Hi,Mid,Low | Scale Totalizer | Reference Scale Gross | Reference Scale Tare | Reference Scale Net | DSP # Multiplier | Totalizer Error % | Existing DSP # | New DSP # | COMMENTS
| (sec/%) | TPH,Lbs/min | (Lb,Ton,etc) | (Lb,Ton,etc) | (Lb,Ton,etc) | (Lb,Ton,etc)
1
2
3
4
5
6
7
8
9
10
11
12
13
14
15
16
17
18
19
20
21
22
21
22
23
24
25

## MCCS #7
| Date: |  |  |  | e-Flo Scale 1-Point Calculator
Test Manager:
Plant Location:
Plant Number:
| Scale Name: | [9 empty] | Courtesy of EZ-Flo Scales
| Material Weighed: | [9 empty] | • 952-939-6000• www.ez-flo.us
| Ref. Scale Type: | [9 empty] | copyright 2013
Ref. Scale Resolution:
Test # | Elapsed Time / Feeder Speed | Target Rate Hi,Mid,Low | Scale Totalizer | Reference Scale Gross | Reference Scale Tare | Reference Scale Net | DSP # Multiplier | Totalizer Error % | Existing DSP # | New DSP # | COMMENTS
| (sec/%) | TPH,Lbs/min | (Lb,Ton,etc) | (Lb,Ton,etc) | (Lb,Ton,etc) | (Lb,Ton,etc)
1
2
3
4
5
6
7
8
9
10
11
12
13
14
15
16
17
18
19
20
21
22
21
22
23
24
25

## MCCS #8
| Date: |  |  |  | e-Flo Scale 1-Point Calculator
Test Manager:
Plant Location:
Plant Number:
| Scale Name: | [9 empty] | Courtesy of EZ-Flo Scales
| Material Weighed: | [9 empty] | • 952-939-6000• www.ez-flo.us
| Ref. Scale Type: | [9 empty] | copyright 2013
Ref. Scale Resolution:
Test # | Elapsed Time / Feeder Speed | Target Rate Hi,Mid,Low | Scale Totalizer | Reference Scale Gross | Reference Scale Tare | Reference Scale Net | DSP # Multiplier | Totalizer Error % | Existing DSP # | New DSP # | COMMENTS
| (sec/%) | TPH,Lbs/min | (Lb,Ton,etc) | (Lb,Ton,etc) | (Lb,Ton,etc) | (Lb,Ton,etc)
1
2
3
4
5
6
7
8
9
10
11
12
13
14
15
16
17
18
19
20
21
22
21
22
23
24
25

## MCCS #9
| Date: |  |  |  | e-Flo Scale 1-Point Calculator
Test Manager:
Plant Location:
Plant Number:
| Scale Name: | [9 empty] | Courtesy of EZ-Flo Scales
| Material Weighed: | [9 empty] | • 952-939-6000• www.ez-flo.us
| Ref. Scale Type: | [9 empty] | copyright 2013
Ref. Scale Resolution:
Test # | Elapsed Time / Feeder Speed | Target Rate Hi,Mid,Low | Scale Totalizer | Reference Scale Gross | Reference Scale Tare | Reference Scale Net | DSP # Multiplier | Totalizer Error % | Existing DSP # | New DSP # | COMMENTS
| (sec/%) | TPH,Lbs/min | (Lb,Ton,etc) | (Lb,Ton,etc) | (Lb,Ton,etc) | (Lb,Ton,etc)
1
2
3
4
5
6
7
8
9
10
11
12
13
14
15
16
17
18
19
20
21
22
21
22
23
24
25

## MCCS #10
| Date: |  |  |  | e-Flo Scale 1-Point Calculator
Test Manager:
Plant Location:
Plant Number:
| Scale Name: | [9 empty] | Courtesy of EZ-Flo Scales
| Material Weighed: | [9 empty] | • 952-939-6000• www.ez-flo.us
| Ref. Scale Type: | [9 empty] | copyright 2013
Ref. Scale Resolution:
Test # | Elapsed Time / Feeder Speed | Target Rate Hi,Mid,Low | Scale Totalizer | Reference Scale Gross | Reference Scale Tare | Reference Scale Net | DSP # Multiplier | Totalizer Error % | Existing DSP # | New DSP # | COMMENTS
| (sec/%) | TPH,Lbs/min | (Lb,Ton,etc) | (Lb,Ton,etc) | (Lb,Ton,etc) | (Lb,Ton,etc)
1
2
3
4
5
6
7
8
9
10
11
12
13
14
15
16
17
18
19
20
21
22
21
22
23
24
25